## dsPIC33 DSC-2011-12-03
Product Family | Status | Volume Pricing | Archit cture | CPU Speed MIPS | Memory Type | Program Memory KBytes | RAM | Code-Guard Security | EEPROM Data Memory | Temperature Range | Operation Voltage Range | Packages | I/O Pins | Pin count | System Mgmt Features | Internal Oscillator | Hardware RTCC | Direct Memory Access (DMA) Channel | nanoWatt | Comparators | Analog Peripherals | CODEC Interface (I2S, AC97) | Digital Communication | CRC | Peripheral Pin Select (PPS) Crossbar | USB | CAN | LIN | IrDA | Capture/Compare/PWM Peripherals | Timers | Motor Control PWM Channels | SMPS PWM Channels | Quadrature Encoder Interface (QEI) | Parallel Port | JTAG | ICSP | Cap Touch Channels
dsPIC33EP256MU806 | In Production | 5.22 | 16 | 60 | Flash | 256 | 28672 | Basic | 0 | -40 to 125 | 3V - 3.6V | 64/QFN,64/TQFP | 53 | 64 | BOR,POR,WDT | 7.37 MHz, 32 kHz | Yes | 15 | Low Sleep,Fast Wake, Fast Ctrl | 3 | 24x10-bit@1100 (ksps) , 2-A/D | Yes | 4 -UART , 4 -SPI , 2 -I2C | Yes | Yes | 1 - USB Ch., Full Speed, USB 2.0 OTG | 2 - ECAN | Yes | Yes | 16 -Std. PWM , 16-bit PWM resolution , 16 -Input Capture | 9 x 16-bit , 4 x 32-bit | 8 |  | 2 | EPMP | Boundary Scan | Yes
dsPIC33EP256MU810 | In Production | 5.7 | 16 | 60 | Flash | 256 | 28672 | Basic | 0 | -40 to 125 | 3V - 3.6V | 100/TQFP,121/XBGA | 83 | 100 | BOR,POR,WDT | 7.37 MHz, 32 kHz | Yes | 15 | Low Sleep,Fast Wake, Fast Ctrl | 3 | 32x10-bit@1100 (ksps) , 2-A/D | Yes | 4 -UART , 0 -A/E/USART , 4 -SPI , 2 -I2C | Yes | Yes | 1 - USB Ch., Full Speed, USB 2.0 OTG | 2 - ECAN | Yes | Yes | 16 -Std. PWM , 16-bit PWM resolution , 16 -Input Capture | 9 x 16-bit , 4 x 32-bit | 12 |  | 2 | EPMP | Boundary Scan | Yes
dsPIC33EP256MU814 | In Production | 6.31 | 16 | 60 | Flash | 256 | 28672 | Basic | 0 | -40 to 125 | 3V - 3.6V | 144/LQFP,144/TQFP | 122 | 144 | BOR,POR,WDT | 7.37 MHz, 32 kHz | Yes | 15 | Low Sleep,Fast Wake, Fast Ctrl | 3 | 32x10-bit@1100 (ksps) , 2-A/D | Yes | 4 -UART , 4 -SPI , 2 -I2C | Yes | Yes | 1 - USB Ch., Full Speed, USB 2.0 OTG | 2 - ECAN | Yes | Yes | 16 -Std. PWM , 16-bit PWM resolution , 16 -Input Capture | 0 x 8-bit , 9 x 16-bit , 4 x 32-bit | 14 |  | 2 | EPMP | Boundary Scan | Yes
dsPIC33EP512MU810 | In Production | 6.37 | 16 | 60 | Flash | 512 | 53248 | Basic | 0 | -40 to 125 | 3V - 3.6V | 100/TQFP,121/XBGA | 83 | 100 | BOR,POR,WDT | 7.37 MHz, 32 kHz | Yes | 15 | Low Sleep,Fast Wake, Fast Ctrl | 3 | 32x10-bit@1100 (ksps) , 2-A/D | Yes | 4 -UART , 4 -SPI , 2 -I2C | Yes | Yes | 1 - USB Ch., Full Speed, USB 2.0 OTG | 2 - ECAN | Yes | Yes | 16 -Std. PWM , 16-bit PWM resolution , 16 -Input Capture | 0 x 8-bit , 9 x 16-bit , 4 x 32-bit | 12 |  | 2 | EPMP | Boundary Scan | Yes
dsPIC33EP512MU814 | In Production | 6.99 | 16 | 60 | Flash | 512 | 53248 | Basic | 0 | -40 to 125 | 3V - 3.6V | 144/LQFP,144/TQFP | 122 | 144 | BOR,POR,WDT | 7.37 MHz, 32 kHz | Yes | 15 | Low Sleep,Fast Wake, Fast Ctrl | 3 | 32x10-bit@1100 (ksps) , 2-A/D | Yes | 4 -UART , 4 -SPI , 2 -I2C | Yes | Yes | 1 - USB Ch., Full Speed, USB 2.0 OTG | 2 - ECAN | Yes | Yes | 16 -Std. PWM , 16-bit PWM resolution , 16 -Input Capture | 0 x 8-bit , 9 x 16-bit , 4 x 32-bit | 14 | 0 | 2 | EPMP | Boundary Scan | Yes
dsPIC33EP64GP502 | In Production | 2.63 | 16 | 70 | Flash | 64 | 8192 | Basic | 0 | -40 to 125 | 3V - 3.6V | 28/QFN,28/SOIC 300mil,28/SPDIP,28/SSOP 208mil | 21 | 28 | BOR,POR,WDT | 7.37 MHz, 32 kHz | No | 4 | Low Sleep,Fast Wake, Fast Ctrl | 4 | 6x12-bit@500 (ksps) , 1-A/D | NO | 2 -UART , 2 -SPI , 2 -I2C | Yes | Yes | 0 - USB Ch | 1 - ECAN | Yes | Yes | 4 -Std. PWM , 16-bit PWM resolution , 4 -Input Capture | 0 x 8-bit , 5 x 16-bit , 2 x 32-bit |  |  |  | GPIO | Boundary Scan | Yes | 6
dsPIC33EP64GP503 | Future Product | Call for pricing | 16 | 70 | Flash | 64 | 8192 | Basic | 0 | -40 to 125 | 3V - 3.6V | Please call for package information | 25 | 36 | BOR,POR,WDT | 7.37 MHz, 32 kHz | No | 4 | Low Sleep,Fast Wake, Fast Ctrl | 4 | 8x12-bit@500 (ksps) , 1-A/D | NO | 2 -UART , 2 -SPI , 2 -I2C | Yes | Yes | 0 - USB Ch | 1 - ECAN | Yes | Yes | 4 -Std. PWM , 16-bit PWM resolution , 4 -Input Capture | 0 x 8-bit , 5 x 16-bit , 2 x 32-bit |  |  |  | GPIO | Boundary Scan | Yes | 8
dsPIC33EP64GP504 | In Production | 2.8 | 16 | 70 | Flash | 64 | 8192 | Basic | 0 | -40 to 125 | 3V - 3.6V | 44/QFN,44/TQFP | 35 | 44 | BOR,POR,WDT | 7.37 MHz, 32 kHz | No | 4 | Low Sleep,Fast Wake, Fast Ctrl | 4 | 9x12-bit@500 (ksps) , 1-A/D | NO | 2 -UART , 2 -SPI , 2 -I2C | Yes | Yes | 0 - USB Ch | 1 - ECAN | Yes | Yes | 4 -Std. PWM , 16-bit PWM resolution , 4 -Input Capture | 0 x 8-bit , 5 x 16-bit , 2 x 32-bit |  |  |  | GPIO | Boundary Scan | Yes | 9
dsPIC33EP64GP506 | Samples Available | 2.94 | 16 | 70 | Flash | 64 | 8192 | Basic | 0 | -40 to 125 | 3V - 3.6V | 64/QFN,64/TQFP | 53 | 64 | BOR,POR,WDT | 7.37 MHz, 32 kHz | No | 4 | Low Sleep,Fast Wake, Fast Ctrl | 4 | 16x12-bit@500 (ksps) , 0-D/A, 0x0-bit@0 (ksps) 1-A/D | NO | 2 -UART , 2 -SPI , 2 -I2C | Yes | Yes | 0 - USB Ch | 1 - ECAN | Yes | Yes | 4 -Std. PWM , 16-bit PWM resolution , 4 -Input Capture | 0 x 8-bit , 5 x 16-bit , 2 x 32-bit |  |  |  | No | Boundary Scan | Yes | 16
dsPIC33EP64MC202 | In Production | 2.42 | 16 | 70 | Flash | 64 | 8192 | Basic | 0 | -40 to 125 | 3V - 3.6V | 28/QFN,28/SOIC 300mil,28/SPDIP,28/SSOP 208mil | 21 | 28 | BOR,POR,WDT | 7.37 MHz, 32 kHz | No | 4 | Low Sleep,Fast Wake, Fast Ctrl | 4 | 6x10-bit@1100 (ksps) , 1-A/D | NO | 2 -UART , 2 -SPI , 2 -I2C | Yes | Yes | 0 - USB Ch | None | Yes | Yes | 4 -Std. PWM , 16-bit PWM resolution , 4 -Input Capture | 0 x 8-bit , 5 x 16-bit , 2 x 32-bit | 6 |  | 1 | GPIO | Boundary Scan | Yes | 6
dsPIC33EP64MC203 | Future Product | Call for pricing | 16 | 70 | Flash | 64 | 8192 | Basic | 0 | -40 to 125 | 3V - 3.6V | Please call for package information | 25 | 36 | BOR,POR,WDT | 7.37 MHz, 32 kHz | No | 4 | Low Sleep,Fast Wake, Fast Ctrl | 4 | 8x10-bit@1100 (ksps) , 1-A/D | NO | 2 -UART , 2 -SPI , 2 -I2C | Yes | Yes | 0 - USB Ch | None | Yes | Yes | 4 -Std. PWM , 16-bit PWM resolution , 4 -Input Capture | 0 x 8-bit , 5 x 16-bit , 2 x 32-bit | 6 |  | 1 | GPIO | Boundary Scan | Yes | 8
dsPIC33EP64MC204 | In Production | 2.59 | 16 | 70 | Flash | 64 | 8192 | Basic | 0 | -40 to 125 | 3V - 3.6V | 44/QFN,44/TQFP | 35 | 44 | BOR,POR,WDT | 7.37 MHz, 32 kHz | No | 4 | Low Sleep,Fast Wake, Fast Ctrl | 4 | 9x10-bit@1100 (ksps) , 1-A/D | NO | 2 -UART , 2 -SPI , 2 -I2C | Yes | Yes | 0 - USB Ch | None | Yes | Yes | 4 -Std. PWM , 16-bit PWM resolution , 4 -Input Capture | 0 x 8-bit , 5 x 16-bit , 2 x 32-bit | 6 |  | 1 | GPIO | Boundary Scan | Yes | 9
dsPIC33EP64MC206 | In Production | 2.73 | 16 | 70 | Flash | 64 | 8192 | Basic | 0 | -40 to 125 | 3V - 3.6V | 64/QFN,64/TQFP | 53 | 64 | BOR,POR,WDT | 7.37 MHz, 32 kHz | No | 4 | Low Sleep,Fast Wake, Fast Ctrl | 4 | 16x10-bit@1100 (ksps) , 1-A/D | NO | 2 -UART , 2 -SPI , 2 -I2C | Yes | Yes | 0 - USB Ch | None | Yes | Yes | 4 -Std. PWM , 16-bit PWM resolution , 4 -Input Capture | 0 x 8-bit , 5 x 16-bit , 2 x 32-bit | 6 |  | 1 | GPIO | Boundary Scan | Yes | 16
dsPIC33EP64MC502 | In Production | 2.63 | 16 | 70 | Flash | 64 | 8192 | Basic | 0 | -40 to 125 | 3V - 3.6V | 28/QFN,28/SOIC 300mil,28/SPDIP,28/SSOP 208mil | 21 | 28 | BOR,POR,WDT | 7.37 MHz, 32 kHz | No | 4 | Low Sleep,Fast Wake, Fast Ctrl | 4 | 6x10-bit@1100 (ksps) , 1-A/D | NO | 2 -UART , 2 -SPI , 2 -I2C | Yes | Yes | 0 - USB Ch | 1 - ECAN | Yes | Yes | 4 -Std. PWM , 16-bit PWM resolution , 4 -Input Capture | 0 x 8-bit , 5 x 16-bit , 2 x 32-bit | 6 |  | 1 | GPIO | Boundary Scan | Yes | 6
dsPIC33EP64MC503 | Future Product | Call for pricing | 16 | 70 | Flash | 64 | 8192 | Basic | 0 | -40 to 125 | 3V - 3.6V | Please call for package information | 25 | 36 | BOR,POR,WDT | 7.37 MHz, 32 kHz | No | 4 | Low Sleep,Fast Wake, Fast Ctrl | 4 | 8x10-bit@1100 (ksps) , 1-A/D | NO | 2 -UART , 2 -SPI , 2 -I2C | Yes | Yes | 0 - USB Ch | 1 - ECAN | Yes | Yes | 4 -Std. PWM , 16-bit PWM resolution , 4 -Input Capture | 0 x 8-bit , 5 x 16-bit , 2 x 32-bit | 6 |  | 1 | GPIO | Boundary Scan | Yes | 8
dsPIC33EP64MC504 | In Production | 2.8 | 16 | 70 | Flash | 64 | 8192 | Basic | 0 | -40 to 125 | 3V - 3.6V | 44/QFN,44/TQFP | 35 | 44 | BOR,POR,WDT | 7.37 MHz, 32 kHz | No | 4 | Low Sleep,Fast Wake, Fast Ctrl | 4 | 9x10-bit@1100 (ksps) , 1-A/D | NO | 2 -UART , 2 -SPI , 2 -I2C | Yes | Yes | 0 - USB Ch | 1 - ECAN | Yes | Yes | 4 -Std. PWM , 6-bit PWM resolution , 4 -Input Capture | 0 x 8-bit , 5 x 16-bit , 2 x 32-bit | 6 |  | 1 | GPIO | Boundary Scan | Yes | 9
dsPIC33EP64MC506 | In Production | 2.94 | 16 | 70 | Flash | 64 | 8192 | Basic | 0 | -40 to 125 | 3V - 3.6V | 64/QFN,64/TQFP | 53 | 64 | BOR,POR,WDT | 7.37 MHz, 32 kHz | No | 4 | Low Sleep,Fast Wake, Fast Ctrl | 4 | 16x10-bit@1100 (ksps) , 1-A/D | NO | 2 -UART , 2 -SPI , 2 -I2C | Yes | Yes | 0 - USB Ch | 1 - ECAN | Yes | Yes | 0 -CCP , 4 -Std. PWM , 16-bit PWM resolution , 4 -Input Capture | 0 x 8-bit , 5 x 16-bit , 2 x 32-bit | 6 | 0 | 1 | GPIO | Boundary Scan | Yes | 16
dsPIC33FJ06GS101 | In Production | 1.96 | 16 | 40 | Flash | 6 | 256 | Intermediate | 0 | -40 to 125 | 3V - 3.6V | 18/SOIC 300mil | 13 | 18 | BOR,POR,WDT | 7.37 MHz, 32 kHz | No | 0 | Fast Wake, Fast Ctrl | 0 | 6x10-bit@2000 (ksps) , 0-D/A, 0x0-bit@0 (ksps) 1-A/D |  | 1 -UART , 1 -SPI , 1 -I2C | NO | Yes | 0 - USB Ch., None | 0 - None | Yes | Yes | 1 -Std. PWM , 16-bit PWM resolution , 0 -Input Capture | 0 x 8-bit , 2 x 16-bit , 0 x 32-bit | 4 | 4 |  | GPIO | Program/Boundary Scan | Yes
dsPIC33FJ06GS102 | In Production | 2.2 | 16 | 40 | Flash | 6 | 256 | Intermediate | 0 | -40 to 125 | 3V - 3.6V | 28/QFN,28/SOIC 300mil,28/SPDIP | 21 | 28 | BOR,POR,WDT | 7.37 MHz, 32 kHz | No | 0 | Fast Wake, Fast Ctrl | 0 | 6x10-bit@2000 (ksps) , 0-D/A, 0x1-A/D |  | 1 -UART , 1 -SPI , 1 -I2C | NO | Yes | 0 - USB Ch., None | None | Yes | Yes | 1 -Std. PWM , 16-bit PWM resolution , 0 -Input Capture | 0 x 8-bit , 2 x 16-bit , 0 x 32-bit | 4 | 4 |  | GPIO | Program/Boundary Scan | Yes
dsPIC33FJ06GS202 | In Production | 2.38 | 16 | 40 | Flash | 6 | 1028 | Intermediate | 0 | -40 to 125 | 3V - 3.6V | 28/QFN,28/SOIC 300mil,28/SPDIP | 21 | 28 | BOR,POR,WDT | 7.37 MHz, 32 kHz | No | 0 | Fast Wake, Fast Ctrl | 2 | 6x10-bit@2000 (ksps) , 2-D/A, 1x10-bit@640 (ksps) 1-A/D |  | 1 -UART , 1 -SPI , 1 -I2C | NO | Yes | 0 - USB Ch., None | None | Yes | Yes | 1 -Std. PWM , 16-bit PWM resolution , 1 -Input Capture | 0 x 8-bit , 2 x 16-bit , 0 x 32-bit | 4 | 4 |  | GPIO | Program/Boundary Scan | Yes
dsPIC33FJ128GP202 | In Production | 3.44 | 16 | 40 | Flash | 128 | 8192 | Advanced | 0 | -40 to 125 | 3V - 3.6V | 28/QFN,28/SOIC 300mil,28/SPDIP | 21 | 28 | PBOR,POR,WDT | 7.37 MHz, 512 kHz | Yes | 8 | Fast Wake, Fast Ctrl | 2 | 10x12-bit@500 (ksps) , 1-A/D | NO | 2 -UART , 0 -A/E/USART , 2 -SPI , 1 -I2C | Yes | Yes |  | 0 - None | NO | No | 0 -CCP , 0 -ECCP , 4 -Std. PWM , 16-bit PWM resolution , 4 -Input Capture | 0 x 8-bit , 5 x 16-bit , 2 x 32-bit |  |  |  | PMP | Program/Boundary Scan | Yes
dsPIC33FJ128GP204 | In Production | 3.58 | 16 | 40 | Flash | 128 | 8192 | Advanced | 0 | -40 to 125 | 3V - 3.6V | 44/QFN,44/TQFP | 35 | 44 | PBOR,POR,WDT | 7.37 MHz, 512 kHz | Yes | 8 | Fast Wake, Fast Ctrl | 2 | 13x12-bit@500 (ksps) , 1-A/D | NO | 2 -UART , 0 -A/E/USART , 2 -SPI , 1 -I2C | Yes | Yes |  | 0 - None | NO | No | 0 -CCP , 0 -ECCP , 4 -Std. PWM , 16-bit PWM resolution , 4 -Input Capture | 0 x 8-bit , 5 x 16-bit , 2 x 32-bit |  |  |  | PMP | Program/Boundary Scan | Yes
dsPIC33FJ128GP206A | In Production | 3.63 | 16 | 40 | Flash | 128 | 8192 | Advanced | 0 | -40 to 125 | 3V - 3.6V | 64/QFN,64/TQFP | 53 | 64 | PBOR,POR,WDT | 7.37 MHz, 512 kHz | No | 8 | Fast Wake, Fast Ctrl |  | 18x12-bit@500 (ksps) , 1-A/D | Yes | 2 -UART , 2 -SPI , 1 -I2C | NO | No |  | None | NO | No | 8 -Std. PWM , 16-bit PWM resolution , 8 -Input Capture | 0 x 8-bit , 9 x 16-bit , 4 x 32-bit |  |  |  | GPIO | Boundary Scan | Yes
dsPIC33FJ128GP306A | In Production | 3.79 | 16 | 40 | Flash | 128 | 16384 | Advanced | 0 | -40 to 125 | 3V - 3.6V | 64/QFN,64/TQFP | 53 | 64 | PBOR,POR,WDT | 7.37 MHz, 512 kHz | No | 8 | Fast Wake, Fast Ctrl |  | 18x12-bit@500 (ksps) , 1-A/D | Yes | 2 -UART , 2 -SPI , 2 -I2C | NO |  |  | None | NO | No | 8 -Std. PWM , 16-bit PWM resolution , 8 -Input Capture | 0 x 8-bit , 9 x 16-bit , 4 x 32-bit |  |  |  | GPIO | Boundary Scan | Yes
dsPIC33FJ128GP310A | In Production | 4.26 | 16 | 40 | Flash | 128 | 16384 | Advanced | 0 | -40 to 125 | 3V - 3.6V | 100/TQFP | 85 | 100 | PBOR,POR,WDT | 7.37 MHz, 512 kHz | No | 8 | Fast Wake, Fast Ctrl |  | 32x12-bit@500 (ksps) , 1-A/D | Yes | 2 -UART , 2 -SPI , 2 -I2C | NO | No |  | None | NO | Yes | 8 -Std. PWM , 16-bit PWM resolution , 8 -Input Capture | 0 x 8-bit , 9 x 16-bit , 4 x 32-bit |  |  |  | GPIO | Boundary Scan | Yes
dsPIC33FJ128GP706A | In Production | 4.4 | 16 | 40 | Flash | 128 | 16384 | Advanced | 0 | -40 to 150 | 3V - 3.6V | 64/QFN,64/TQFP | 53 | 64 | PBOR,POR,WDT | 7.37 MHz, 512 kHz | No | 8 | Fast Wake, Fast Ctrl |  | 18x12-bit@500 (ksps) , 2-A/D | Yes | 2 -UART , 2 -SPI , 2 -I2C | NO | No |  | 2 - ECAN | NO | No | 8 -Std. PWM , 16-bit PWM resolution , 8 -Input Capture | 0 x 8-bit , 9 x 16-bit , 4 x 32-bit |  |  |  | No | Boundary Scan | Yes
dsPIC33FJ128GP708A | In Production | 4.69 | 16 | 40 | Flash | 128 | 16384 | Advanced | 0 | -40 to 125 | 3V - 3.6V | 80/TQFP | 69 | 80 | PBOR,POR,WDT | 7.37 MHz, 512 kHz | No | 8 | Fast Wake, Fast Ctrl |  | 24x12-bit@500 (ksps) , 2-A/D | Yes | 2 -UART , 2 -SPI , 2 -I2C | NO | No |  | 2 - ECAN | NO | Yes | 8 -Std. PWM , 16-bit PWM resolution , 8 -Input Capture | 0 x 8-bit , 9 x 16-bit , 4 x 32-bit |  |  |  | GPIO | Boundary Scan | Yes
dsPIC33FJ128GP710A | In Production | 4.86 | 16 | 40 | Flash | 128 | 16384 | Advanced | 0 | -40 to 150 | 3V - 3.6V | 100/TQFP | 85 | 100 | PBOR,POR,WDT | 7.37 MHz, 512 kHz | No | 8 | Fast Wake, Fast Ctrl |  | 32x12-bit@500 (ksps) , 2-A/D | Yes | 2 -UART , 2 -SPI , 2 -I2C | NO | No |  | 2 - ECAN | NO | Yes | 8 -Std. PWM , 16-bit PWM resolution , 8 -Input Capture | 0 x 8-bit , 9 x 16-bit , 4 x 32-bit |  |  |  | GPIO | Boundary Scan | Yes
dsPIC33FJ128GP802 | In Production | 3.72 | 16 | 40 | Flash | 128 | 16384 | Advanced | 0 | -40 to 125 | 3V - 3.6V | 28/QFN,28/SOIC 300mil,28/SPDIP | 21 | 28 | PBOR,POR,WDT | 7.37 MHz, 512 kHz | Yes | 8 | Fast Wake, Fast Ctrl | 2 | 10x12-bit@500 (ksps) , 1-D/A, 2x16-bit@100 (ksps) 1-A/D | NO | 2 -UART , 0 -A/E/USART , 2 -SPI , 1 -I2C | Yes | Yes |  | 1 - ECAN | NO | No | 0 -CCP , 0 -ECCP , 4 -Std. PWM , 16-bit PWM resolution , 4 -Input Capture | 0 x 8-bit , 5 x 16-bit , 2 x 32-bit |  |  |  | PMP | Program/Boundary Scan | Yes
dsPIC33FJ128GP804 | In Production | 3.96 | 16 | 40 | Flash | 128 | 16384 | Advanced | 0 | -40 to 150 | 3V - 3.6V | 44/QFN,44/TQFP | 35 | 44 | PBOR,POR,WDT | 7.37 MHz, 512 kHz | Yes | 8 | Fast Wake, Fast Ctrl | 2 | 13x12-bit@500 (ksps) , 1-D/A, 2x16-bit@100 (ksps) 1-A/D | NO | 2 -UART , 0 -A/E/USART , 2 -SPI , 1 -I2C | Yes | Yes |  | 1 - ECAN | NO | No | 0 -CCP , 0 -ECCP , 4 -Std. PWM , 16-bit PWM resolution , 4 -Input Capture | 0 x 8-bit , 5 x 16-bit , 2 x 32-bit |  |  |  | PMP | Program/Boundary Scan | Yes
dsPIC33FJ128MC202 | In Production | 3.57 | 16 | 40 | Flash | 128 | 8192 | Advanced | 0 | -40 to 125 | 3V - 3.6V | 28/QFN,28/SOIC 300mil,28/SPDIP | 21 | 28 | PBOR,POR,WDT | 7.37 MHz, 512 kHz | Yes | 8 | Fast Wake, Fast Ctrl | 2 | 6x10-bit@1100 (ksps) , 1-A/D | NO | 2 -UART , 0 -A/E/USART , 2 -SPI , 1 -I2C | Yes | Yes |  | 0 - None | NO | No | 0 -CCP , 0 -ECCP , 4 -Std. PWM , 16-bit PWM resolution , 4 -Input Capture | 0 x 8-bit , 5 x 16-bit , 2 x 32-bit | 8 |  | 2 | PMP | Program/Boundary Scan | Yes
dsPIC33FJ128MC204 | In Production | 3.68 | 16 | 40 | Flash | 128 | 8192 | Advanced | 0 | -40 to 125 | 3V - 3.6V | 44/QFN,44/TQFP | 35 | 44 | PBOR,POR,WDT | 7.37 MHz, 512 kHz | Yes | 8 | Fast Wake, Fast Ctrl | 2 | 9x10-bit@1100 (ksps) , 1-A/D | NO | 2 -UART , 0 -A/E/USART , 2 -SPI , 1 -I2C | Yes | Yes |  | 0 - None | NO | No | 0 -CCP , 0 -ECCP , 4 -Std. PWM , 16-bit PWM resolution , 4 -Input Capture | 0 x 8-bit , 5 x 16-bit , 2 x 32-bit | 8 |  | 2 | PMP | Program/Boundary Scan | Yes
dsPIC33FJ128MC506A | In Production | 4.1 | 16 | 40 | Flash | 128 | 8192 | Advanced | 0 | -40 to 150 | 3V - 3.6V | 64/QFN,64/TQFP | 53 | 64 | PBOR,POR,WDT | 7.37 MHz, 512 kHz | No | 8 | Fast Wake, Fast Ctrl |  | 16x10-bit@1100 (ksps) , 1-A/D |  | 2 -UART , 2 -SPI , 2 -I2C | NO |  |  | 1 - ECAN | NO | Yes | 8 -Std. PWM , 16-bit PWM resolution , 8 -Input Capture | 0 x 8-bit , 9 x 16-bit , 4 x 32-bit | 8 |  | 1 | GPIO | Boundary Scan | Yes
dsPIC33FJ128MC510A | In Production | 4.59 | 16 | 40 | Flash | 128 | 8192 | Advanced | 0 | -40 to 125 | 3V - 3.6V | 100/TQFP | 85 | 100 | PBOR,POR,WDT | 7.37 MHz, 512 kHz | No | 8 | Fast |  | 24x12-bit@500 (ksps) , 1-A/D | NO | 2 -UART , 2 -SPI , 2 -I2C | NO | No |  | 1 - ECAN | NO | Yes | 8 -Std. PWM , 16-bit PWM resolution , 8 -Input Capture | 0 x 8-bit , 9 x 16-bit , 4 x 32-bit | 8 |  | 1 | GPIO | Boundary Scan | Yes
dsPIC33FJ128MC706A | In Production | 4.49 | 16 | 40 | Flash | 128 | 16384 | Advanced | 0 | -40 to 150 | 3V - 3.3V | 64/QFN,64/TQFP | 53 | 64 | PBOR,POR,WDT | 7.37 MHz, 512 kHz | No | 8 | Fast Wake, Fast Ctrl |  | 16x10-bit@1100 (ksps) , 2-A/D |  | 2 -UART , 2 -SPI , 2 -I2C | NO |  |  | 1 - ECAN | NO | Yes | 8 -Std. PWM , 16-bit PWM resolution , 8 -Input Capture | 0 x 8-bit , 9 x 16-bit , 4 x 32-bit | 8 |  | 1 | GPIO | Boundary Scan | Yes
dsPIC33FJ128MC708A | In Production | 5 | 16 | 40 | Flash | 128 | 16384 | Advanced | 0 | -40 to 125 | 3V - 3.6V | 80/TQFP | 69 | 80 | PBOR,POR,WDT | 7.37 MHz, 512 kHz | No | 8 | Fast Wake, Fast Ctrl |  | 18x10-bit@1 (ksps) , 2-A/D | NO | 2 -UART , 2 -SPI , 2 -I2C | NO | No |  | 2 - ECAN | NO | Yes | 8 -Std. PWM , 16-bit PWM resolution , 8 -Input Capture | 0 x 8-bit , 9 x 16-bit , 4 x 32-bit | 8 |  | 1 | GPIO | Boundary Scan | Yes
dsPIC33FJ128MC710A | In Production | 5.18 | 16 | 40 | Flash | 128 | 16384 | Advanced | 0 | -40 to 150 | 3V - 3.6V | 100/TQFP | 85 | 100 | PBOR,POR,WDT | 7.37 MHz, 512 kHz | No | 8 | Fast |  | 24x12-bit@500 (ksps) , 2-A/D | NO | 2 -UART , 2 -SPI , 2 -I2C | NO | No |  | 2 - ECAN | NO | Yes | 8 -Std. PWM , 16-bit PWM resolution , 8 -Input Capture | 0 x 8-bit , 9 x 16-bit , 4 x 32-bit | 8 |  | 1 | GPIO | Boundary Scan | Yes
dsPIC33FJ128MC802 | In Production | 3.82 | 16 | 40 | Flash | 128 | 16384 | Advanced | 0 | -40 to 150 | 3V - 3.6V | 28/QFN,28/SOIC 300mil,28/SPDIP | 21 | 28 | PBOR,POR,WDT | 7.37 MHz, 512 kHz | Yes | 8 | Fast Wake, Fast Ctrl | 2 | 6x10-bit@1100 (ksps) , 1-A/D | NO | 2 -UART , 0 -A/E/USART , 2 -SPI , 1 -I2C | Yes | Yes |  | 1 - ECAN | NO | No | 0 -CCP , 0 -ECCP , 4 -Std. PWM , 16-bit PWM resolution , 4 -Input Capture | 0 x 8-bit , 5 x 16-bit , 2 x 32-bit | 8 |  | 2 | PMP | Program/Boundary Scan | Yes
dsPIC33FJ128MC804 | In Production | 4.23 | 16 | 40 | Flash | 128 | 16384 | Advanced | 0 | -40 to 150 | 3V - 3.6V | 44/QFN,44/TQFP | 35 | 44 | PBOR,POR,WDT | 7.37 MHz, 512 kHz | Yes | 8 | Fast Wake, Fast Ctrl | 2 | 9x10-bit@1100 (ksps) , 1-D/A, 2x16-bit@100 (ksps) 1-A/D | NO | 2 -UART , 0 -A/E/USART , 2 -SPI , 1 -I2C | Yes | Yes |  | 1 - ECAN | NO | No | 0 -CCP , 0 -ECCP , 4 -Std. PWM , 16-bit PWM resolution , 4 -Input Capture | 0 x 8-bit , 5 x 16-bit , 2 x 32-bit | 8 |  | 2 | PMP | Program/Boundary Scan | Yes
dsPIC33FJ12GP201 | In Production | 2.09 | 16 | 40 | Flash | 12 | 1024 | Intermediate | 0 | -40 to 125 | 3V - 3.6V | 18/PDIP,18/SOIC 300mil | 13 | 18 | PBOR,POR,WDT | 7.37 MHz, 512 kHz | No | 0 | Fast Wake, Fast Ctrl | 0 | 6x12-bit@500 (ksps) , 0-D/A, 0x0-bit@0 (ksps) 1-A/D | No | 1 -UART , 0 -A/E/USART , 1 -SPI , 1 -I2C , 0 -MSSP(SPI/I2C) | No | Yes | 0 - USB Ch |  | No | No | 0 -CCP , 0 -ECCP , 2 -Std. PWM , 16-bit PWM resolution , 4 -Input Capture | 3 x 16-bit , 1 x 32-bit |  |  |  | GPIO | Boundary Scan | Yes
dsPIC33FJ12GP202 | In Production | 2.24 | 16 | 40 | Flash | 12 | 1024 | Intermediate | 0 | -40 to 125 | 3V - 3.6V | 28/QFN,28/SOIC 300mil,28/SPDIP,28/SSOP 208mil | 21 | 28 | PBOR,POR,WDT | 7.37 MHz, 512 kHz | No | 0 | Fast Wake, Fast Ctrl |  | 10x12-bit@500 (ksps) , 1-A/D | NO | 1 -UART , 0 -A/E/USART , 1 -SPI , 1 -I2C | NO | Yes |  | 0 - None | NO | No | 0 -CCP , 0 -ECCP , 2 -Std. PWM , 16-bit PWM resolution , 4 -Input Capture | 0 x 8-bit , 3 x 16-bit , 1 x 32-bit |  |  |  | GPIO | Boundary Scan | Yes
dsPIC33FJ12MC201 | In Production | 2.09 | 16 | 40 | Flash | 12 | 1024 | Intermediate | 0 | -40 to 125 | 3V - 3.6V | 20/PDIP,20/SOIC 300mil,20/SSOP 208mil | 15 | 20 | PBOR,POR,WDT | 7.37 MHz, 512 kHz | No | 0 | Fast Wake, Fast Ctrl | 0 | 4x10-bit@1100 (ksps) , 0-D/A, 0x0-bit@0 (ksps) 1-A/D | No | 1 -UART , 0 -A/E/USART , 1 -SPI , 1 -I2C , 0 -MSSP(SPI/I2C) | No | Yes | 0 - USB Ch |  | No | No | 0 -CCP , 0 -ECCP , 2 -Std. PWM , 16-bit PWM resolution , 4 -Input Capture | 3 x 16-bit , 1 x 32-bit | 8 |  | 1 | GPIO | Boundary Scan | Yes
dsPIC33FJ12MC202 | In Production | 2.31 | 16 | 40 | Flash | 12 | 1024 | Intermediate | 0 | -40 to 125 | 3V - 3.6V | 28/QFN,28/SOIC 300mil,28/SPDIP,28/SSOP 208mil | 21 | 28 | PBOR,POR,WDT | 7.37 MHz, 512 kHz | No | 0 | Fast Wake, Fast Ctrl |  | 6x10-bit@1100 (ksps) , 1-A/D | NO | 1 -UART , 0 -A/E/USART , 1 -SPI , 1 -I2C | NO | Yes |  | 0 - None | NO | No | 0 -CCP , 0 -ECCP , 2 -Std. PWM , 16-bit PWM resolution , 4 -Input Capture | 0 x 8-bit , 3 x 16-bit , 1 x 32-bit | 8 |  | 1 | GPIO | Boundary Scan | Yes
dsPIC33FJ16GP101 | In Production | 1.57 | 16 | 16 | Flash | 16 | 1024 | Basic | 0 | -40 to 125 | 3V - 3.6V | 18/PDIP,18/SOIC 300mil,20/SSOP 208mil | 13 | 18 | BOR,POR,WDT | 7.37 MHz, 32 kHz | Yes | 0 | Low Sleep,Fast Wake, Fast Ctrl | 3 | 4x10-bit@1100 (ksps) , 1-A/D | NO | 1 -UART , 1 -SPI , 1 -I2C | NO | Yes |  | None | Yes | Yes | 2 -Std. PWM , 16-bit PWM resolution , 3 -Input Capture | 0 x 8-bit , 3 x 16-bit , 1 x 32-bit | 0 |  |  | GPIO | No | Yes
dsPIC33FJ16GP102 | In Production | 1.68 | 16 | 16 | Flash | 16 | 1024 | Basic | 0 | -40 to 125 | 3V - 3.6V | 28/QFN,28/SOIC 300mil,28/SPDIP,28/SSOP 208mil | 21 | 28 | BOR,POR,WDT | 7.37 MHz, 32 kHz | Yes | 0 | Low Sleep,Fast Wake, Fast Ctrl | 3 | 6x10-bit@1100 (ksps) , 1-A/D | NO | 1 -UART , 1 -SPI , 1 -I2C | NO | Yes |  | None | Yes | Yes | 2 -Std. PWM , 16-bit PWM resolution , 3 -Input Capture | 0 x 8-bit , 3 x 16-bit , 1 x 32-bit | 0 |  |  | PMP16 | No | NO
dsPIC33FJ16GP304 | In Production | 2.58 | 16 | 40 | Flash | 16 | 2048 | Basic | 0 | -40 to 125 | 3V - 3.6V | 44/QFN,44/TQFP | 35 | 44 | BOR,POR,WDT |  | No |  | Fast Wake, Fast Ctrl |  | 13x12-bit@500 (ksps) , 1-A/D | NO | 1 -UART , 1 -SPI , 1 -I2C | NO | Yes |  | 0 - None | NO | No | 2 -Std. PWM , 16-bit PWM resolution , 4 -Input Capture | 0 x 8-bit , 3 x 16-bit , 1 x 32-bit |  |  |  | No | Program/Boundary Scan | Yes
dsPIC33FJ16GS402 | In Production | 2.52 | 16 | 40 | Flash | 16 | 2048 | Intermediate | 0 | -40 to 125 | 3V - 3.6V | 28/QFN,28/SOIC 300mil,28/SPDIP | 21 | 28 | BOR,POR,WDT | 7.37 MHz, 32 kHz | No | 0 | Fast Wake, Fast Ctrl | 0 | 8x10-bit@2000 (ksps) , 1-A/D |  | 1 -UART , 1 -SPI , 1 -I2C | NO | Yes | 0 - USB Ch., None | None | Yes | Yes | 2 -Std. PWM , 16-bit PWM resolution , 2 -Input Capture | 0 x 8-bit , 3 x 16-bit , 1 x 32-bit | 6 | 6 |  | GPIO | Program/Boundary Scan | Yes
dsPIC33FJ16GS404 | In Production | 2.77 | 16 | 40 | Flash | 16 | 2048 | Intermediate | 0 | -40 to 125 | 3V - 3.6V | 44/QFN,44/TQFP,44/VLAP | 35 | 44 | BOR,POR,WDT | 7.37 MHz, 32 kHz | No | 0 | Fast Wake, Fast Ctrl | 0 | 8x10-bit@2000 (ksps) , 1-A/D |  | 1 -UART , 1 -SPI , 1 -I2C | NO | Yes | 0 - USB Ch., None | None | Yes | Yes | 2 -Std. PWM , 16-bit PWM resolution , 2 -Input Capture | 0 x 8-bit , 3 x 16-bit , 1 x 32-bit | 6 | 6 |  | GPIO | Program/Boundary Scan | Yes
dsPIC33FJ16GS502 | In Production | 3.04 | 16 | 40 | Flash | 16 | 2048 | Intermediate | 0 | -40 to 125 | 3V - 3.6V | 28/QFN,28/SOIC 300mil,28/SPDIP | 21 | 28 | BOR,POR,WDT | 7.37 MHz, 32 kHz | No | 0 | Fast Wake, Fast Ctrl | 4 | 8x10-bit@4000 (ksps) , 4-D/A, 1x10-bit@640 (ksps) 2-A/D |  | 1 -UART , 1 -SPI , 1 -I2C | NO | Yes | 0 - USB Ch., None | None | Yes | Yes | 2 -Std. PWM , 16-bit PWM resolution , 2 -Input Capture | 0 x 8-bit , 3 x 16-bit , 1 x 32-bit | 8 | 8 |  | GPIO | Program/Boundary Scan | Yes
dsPIC33FJ16GS504 | In Production | 3.42 | 16 | 40 | Flash | 16 | 2048 | Intermediate | 0 | -40 to 125 | 3V - 3.6V | 44/QFN,44/TQFP,44/VLAP | 35 | 44 | BOR,POR,WDT | 7.37 MHz, 32 kHz | No | 0 | Fast Wake, Fast Ctrl | 4 | 12x10-bit@4000 (ksps) , 4-D/A, 1x10-bit@640 (ksps) 2-A/D |  | 1 -UART , 1 -SPI , 1 -I2C | NO | Yes | 0 - USB Ch., None | None | Yes | Yes | 2 -Std. PWM , 16-bit PWM resolution , 2 -Input Capture | 0 x 8-bit , 3 x 16-bit , 1 x 32-bit | 8 | 8 |  | GPIO | Program/Boundary Scan | Yes
dsPIC33FJ16MC101 | In Production | 1.57 | 16 | 16 | Flash | 16 | 1024 | Basic | 0 | -40 to 125 | 3V - 3.6V | 20/PDIP,20/SOIC 300mil,20/SSOP 208mil | 15 | 20 | BOR,POR,WDT | 7.37 MHz, 32 kHz | Yes | 0 | Low Sleep,Fast Wake, Fast Ctrl | 3 | 4x10-bit@1100 (ksps) , 1-A/D | NO | 1 -UART , 1 -SPI , 1 -I2C | NO | Yes |  | 0 - None | Yes | Yes | 0 -CCP , 2 -Std. PWM , 16-bit PWM resolution , 3 -Input Capture | 0 x 8-bit , 3 x 16-bit , 1 x 32-bit | 6 | 0 | 0 | GPIO | No | Yes
dsPIC33FJ16MC102 | In Production | 1.68 | 16 | 16 | Flash | 16 | 1024 | Basic | 0 | -40 to 125 | 3V - 3.6V | 28/QFN,28/SOIC 300mil,28/SPDIP,28/SSOP 208mil | 21 | 28 | BOR,POR,WDT | 7.37 MHz, 32 kHz | Yes | 0 | Low Sleep,Fast Wake, Fast Ctrl | 3 | 6x10-bit@1100 (ksps) , 1-A/D | NO | 1 -UART , 1 -SPI , 1 -I2C | NO | Yes |  | None | Yes | Yes | 2 -Std. PWM , 16-bit PWM resolution , 3 -Input Capture | 0 x 8-bit , 3 x 16-bit , 1 x 32-bit | 6 | 0 | 0 | GPIO | No | Yes
dsPIC33FJ16MC304 | In Production | 2.65 | 16 | 40 | Flash | 16 | 2048 | Basic | 0 | -40 to 150 | 3V - 3.6V | 44/QFN,44/TQFP | 35 | 44 | BOR,POR,WDT |  | No |  | Fast Wake, Fast Ctrl |  | 9x10-bit@1100 (ksps) , 1-A/D | NO | 1 -UART , 1 -SPI , 1 -I2C | NO | Yes |  | 0 - None | NO | No | 2 -Std. PWM , 4 -Input Capture | 0 x 8-bit , 3 x 16-bit , 1 x 32-bit | 8 |  | 1 | No | Program/Boundary Scan | Yes
dsPIC33FJ256GP506A | In Production | 4.2 | 16 | 40 | Flash | 256 | 16384 | Advanced | 0 | -40 to 125 | 3V - 3.6V | 48/CSP,64/QFN,64/TQFP | 53 | 64 | PBOR,POR,WDT | 7.37 MHz, 512 kHz | No | 8 | Fast Wake, Fast Ctrl |  | 18x12-bit@500 (ksps) , 1-A/D | Yes | 2 -UART , 2 -SPI , 2 -I2C | NO | No |  | 1 - ECAN | NO | Yes | 8 -Std. PWM , 16-bit PWM resolution , 8 -Input Capture | 0 x 8-bit , 9 x 16-bit , 4 x 32-bit |  |  |  | GPIO | Boundary Scan | Yes
dsPIC33FJ256GP510A | In Production | 4.66 | 16 | 40 | Flash | 256 | 16384 | Advanced | 0 | -40 to 150 | 3V - 3.6V | 100/TQFP | 85 | 100 | PBOR,POR,WDT | 7.37 MHz, 512 kHz | No | 8 | Fast Wake, Fast Ctrl |  | 32x12-bit@500 (ksps) , 1-A/D | Yes | 2 -UART , 2 -SPI , 2 -I2C | NO | No |  | 1 - ECAN | NO | Yes | 8 -Std. PWM , 16-bit PWM resolution , 8 -Input Capture | 0 x 8-bit , 9 x 16-bit , 4 x 32-bit |  |  |  | GPIO | Boundary Scan | Yes
dsPIC33FJ256GP710A | In Production | 5.32 | 16 | 40 | Flash | 256 | 30720 | Advanced | 0 | -40 to 150 | 3V - 3.6V | 100/TQFP | 85 | 100 | PBOR,POR,WDT | 7.37 MHz, 512 kHz | No | 8 | Fast Wake, Fast Ctrl |  | 32x12-bit@500 (ksps) , 2-A/D | Yes | 2 -UART , 2 -SPI , 2 -I2C | NO | No |  | 2 - ECAN | NO | Yes | 8 -Std. PWM , 16-bit PWM resolution , 8 -Input Capture | 0 x 8-bit , 9 x 16-bit , 4 x 32-bit |  |  |  | GPIO | Boundary Scan | Yes
dsPIC33FJ256MC510A | In Production | 4.97 | 16 | 40 | Flash | 256 | 16384 | Advanced | 0 | -40 to 125 | 3V - 3.6V | 100/TQFP | 85 | 100 | PBOR,POR,WDT | 7.37 MHz, 512 kHz | No | 8 | Fast Wake, Fast Ctrl |  | 24x12-bit@500 (ksps) , 1-A/D | NO | 2 -UART , 2 -SPI , 2 -I2C | NO | No |  | 1 - ECAN | NO | Yes | 8 -Std. PWM , 16-bit PWM resolution , 8 -Input Capture | 0 x 8-bit , 9 x 16-bit , 4 x 32-bit | 8 |  | 1 | GPIO | Boundary Scan | Yes
dsPIC33FJ256MC710A | In Production | 5.67 | 16 | 40 | Flash | 256 | 30720 | Advanced | 0 | -40 to 150 | 3V - 3.6V | 100/TQFP | 85 | 100 | PBOR,POR,WDT | 7.37 MHz, 512 kHz | No | 8 | Fast Wake, Fast Ctrl |  | 24x12-bit@500 (ksps) , 2-A/D | NO | 2 -UART , 2 -SPI , 2 -I2C | NO | No |  | 2 - ECAN | NO | Yes | 8 -Std. PWM , 16-bit PWM resolution , 8 -Input Capture | 0 x 8-bit , 9 x 16-bit , 4 x 32-bit | 8 |  | 1 | GPIO | Boundary Scan | Yes
dsPIC33FJ32GP202 | In Production | 2.53 | 16 | 40 | Flash | 32 | 2048 | Intermediate | 0 | -40 to 125 | 3V - 3.6V | 28/QFN,28/SOIC 300mil,28/SPDIP,28/SSOP 208mil | 21 | 28 | PBOR,POR,WDT | 7.37 MHz, 512 kHz | No | 0 | Fast Wake, Fast Ctrl |  | 10x12-bit@500 (ksps) , 1-A/D | NO | 1 -UART , 0 -A/E/USART , 1 -SPI , 1 -I2C | NO | Yes |  | 0 - None | NO | No | 0 -CCP , 0 -ECCP , 2 -Std. PWM , 16-bit PWM resolution , 4 -Input Capture | 0 x 8-bit , 3 x 16-bit , 1 x 32-bit |  |  |  | GPIO | Boundary Scan | Yes
dsPIC33FJ32GP204 | In Production | 2.66 | 16 | 40 | Flash | 32 | 2048 | Intermediate | 0 | -40 to 150 | 3V - 3.6V | 44/QFN,44/TQFP | 35 | 44 | PBOR,POR,WDT | 7.37 MHz, 512 kHz | No | 0 | Fast Wake, Fast Ctrl |  | 13x12-bit@500 (ksps) , 1-A/D | NO | 1 -UART , 0 -A/E/USART , 1 -SPI , 1 -I2C | NO | Yes |  | 0 - None | NO | No | 0 -CCP , 0 -ECCP , 2 -Std. PWM , 16-bit PWM resolution , 4 -Input Capture | 0 x 8-bit , 3 x 16-bit , 1 x 32-bit |  |  |  | GPIO | Boundary Scan | Yes
dsPIC33FJ32GP302 | In Production | 2.76 | 16 | 40 | Flash | 32 | 4096 | Advanced | 0 | -40 to 125 | 3V - 3.6V | 28/QFN,28/SOIC 300mil,28/SPDIP | 21 | 28 | PBOR,POR,WDT | 7.37 MHz, 512 kHz | No | 8 | Fast Wake, Fast Ctrl | 2 | 10x12-bit@500 (ksps) , 1-A/D | NO | 2 -UART , 0 -A/E/USART , 2 -SPI , 1 -I2C | Yes | Yes |  | 0 - None | NO | No | 0 -CCP , 0 -ECCP , 4 -Std. PWM , 16-bit PWM resolution , 4 -Input Capture | 0 x 8-bit , 5 x 16-bit , 2 x 32-bit |  |  |  | No | Program/Boundary Scan | Yes
dsPIC33FJ32GP304 | In Production | 3.01 | 16 | 40 | Flash | 32 | 4096 | Advanced | 0 | -40 to 125 | 3V - 3.6V | 44/QFN,44/TQFP | 35 | 44 | PBOR,POR,WDT | 7.37 MHz, 512 kHz | No | 8 | Fast Wake, Fast Ctrl | 2 | 13x12-bit@500 (ksps) , 1-A/D | NO | 2 -UART , 0 -A/E/USART , 2 -SPI , 1 -I2C | Yes | Yes |  | 0 - None | NO | No | 0 -CCP , 0 -ECCP , 4 -Std. PWM , 16-bit PWM resolution , 4 -Input Capture | 0 x 8-bit , 5 x 16-bit , 2 x 32-bit |  |  |  | No | Program/Boundary Scan | Yes
dsPIC33FJ32GS406 | In Production | 3.07 | 16 | 40 | Flash | 32 | 4096 | Intermediate | 0 | -40 to 125 | 3V - 3.6V | 64/QFN,64/TQFP | 53 | 64 | BOR,POR,WDT | 7.37 MHz, 32 kHz | No |  | Fast Wake, Fast Ctrl | 0 | 16x10-bit@2000 (ksps) , 0-D/A, 0x0-bit@0 (ksps) 1-A/D |  | 2 -UART , 2 -SPI , 2 -I2C | NO |  | 0 - USB Ch., None | 0 - None | Yes | Yes | 4 -Std. PWM , 16-bit PWM resolution , 4 -Input Capture | 0 x 8-bit , 4 x 16-bit , 1 x 32-bit | 12 | 12 | 1 | GPIO | Program/Boundary Scan | Yes
dsPIC33FJ32GS606 | In Production | 3.36 | 16 | 40 | Flash | 32 | 4096 | Intermediate | 0 | -40 to 125 | 3V - 3.6V | 64/QFN,64/TQFP | 53 | 64 | BOR,POR,WDT | 7.37 MHz, 32 kHz | No |  | Fast Wake, Fast Ctrl | 4 | 16x10-bit@4000 (ksps) , 4-D/A, 1x10-bit@640 (ksps) 2-A/D |  | 2 -UART , 2 -SPI , 2 -I2C | NO |  | 0 - USB Ch., None | 0 - None | Yes | Yes | 4 -Std. PWM , 16-bit PWM resolution , 4 -Input Capture | 0 x 8-bit , 4 x 16-bit , 1 x 32-bit | 12 | 12 | 2 | GPIO | Program/Boundary Scan | Yes
dsPIC33FJ32GS608 | In Production | 3.85 | 16 | 40 | Flash | 32 | 4096 | Intermediate | 0 | -40 to 125 | 3V - 3.6V | 80/TQFP | 69 | 80 | BOR,POR,WDT | 7.37 MHz, 32 kHz | No |  | Fast Wake, Fast Ctrl | 4 | 18x10-bit@4000 (ksps) , 4-D/A, 1x10-bit@640 (ksps) 2-A/D |  | 2 -UART , 2 -SPI , 2 -I2C | NO |  | 0 - USB Ch., None | 0 - None | Yes | Yes | 4 -Std. PWM , 16-bit PWM resolution , 4 -Input Capture | 0 x 8-bit , 4 x 16-bit , 1 x 32-bit | 16 | 16 | 2 | GPIO | Program/Boundary Scan | Yes
dsPIC33FJ32GS610 | In Production | 4.41 | 16 | 40 | Flash | 32 | 4096 | Intermediate | 0 | -40 to 125 | 3V - 3.6V | 100/TQFP | 85 | 100 | BOR,POR,WDT | 7.37 MHz, 32 kHz | No |  | Fast Wake, Fast Ctrl | 4 | 24x10-bit@4000 (ksps) , 4-D/A, 1x10-bit@640 (ksps) 2-A/D |  | 2 -UART , 2 -SPI , 2 -I2C | NO |  | 0 - USB Ch., None | 0 - None | Yes | Yes | 4 -Std. PWM , 16-bit PWM resolution , 4 -Input Capture | 0 x 8-bit , 4 x 16-bit , 1 x 32-bit | 18 | 18 | 2 | GPIO | Program/Boundary Scan | Yes
dsPIC33FJ32MC202 | In Production | 2.6 | 16 | 40 | Flash | 32 | 2048 | Intermediate | 0 | -40 to 150 | 3V - 3.6V | 28/QFN,28/SOIC 300mil,28/SPDIP,28/SSOP 208mil | 21 | 28 | PBOR,POR,WDT | 7.37 MHz, 512 kHz | No | 0 | Fast Wake, Fast Ctrl |  | 6x10-bit@1100 (ksps) , 1-A/D | NO | 1 -UART , 0 -A/E/USART , 1 -SPI , 1 -I2C | NO | Yes |  | 0 - None | NO | No | 0 -CCP , 0 -ECCP , 2 -Std. PWM , 16-bit PWM resolution , 4 -Input Capture | 0 x 8-bit , 3 x 16-bit , 1 x 32-bit | 8 |  | 1 | GPIO | Boundary Scan | Yes
dsPIC33FJ32MC204 | In Production | 2.76 | 16 | 40 | Flash | 32 | 2048 | Intermediate | 0 | -40 to 150 | 3V - 3.6V | 44/QFN,44/TQFP | 35 | 44 | PBOR,POR,WDT | 7.37 MHz, 512 kHz | No | 0 | Fast Wake, Fast Ctrl |  | 9x10-bit@1100 (ksps) , 1-A/D | NO | 1 -UART , 0 -A/E/USART , 1 -SPI , 1 -I2C | NO | Yes |  | 0 - None | NO | No | 0 -CCP , 0 -ECCP , 2 -Std. PWM , 16-bit PWM resolution , 4 -Input Capture | 0 x 8-bit , 3 x 16-bit , 1 x 32-bit | 8 |  | 1 | GPIO | Boundary Scan | Yes
dsPIC33FJ32MC302 | In Production | 2.87 | 16 | 40 | Flash | 32 | 4096 | Advanced | 0 | -40 to 125 | 3V - 3.6V | 28/QFN,28/SOIC 300mil,28/SPDIP | 21 | 28 | PBOR,POR,WDT | 7.37 MHz, 512 kHz | No | 0 | Fast Wake, Fast Ctrl | 2 | 6x10-bit@1100 (ksps) , 1-A/D | NO | 2 -UART , 0 -A/E/USART , 2 -SPI , 1 -I2C | Yes | Yes |  | 0 - None | NO | No | 0 -CCP , 0 -ECCP , 4 -Std. PWM , 16-bit PWM resolution , 4 -Input Capture | 0 x 8-bit , 5 x 16-bit , 2 x 32-bit | 8 |  | 2 | PMP | Program/Boundary Scan | Yes
dsPIC33FJ32MC304 | In Production | 3.12 | 16 | 40 | Flash | 32 | 4096 | Advanced | 0 | -40 to 125 | 3V - 3.6V | 44/QFN,44/TQFP | 35 | 44 | PBOR,POR,WDT | 7.37 MHz, 512 kHz | No | 0 | Fast Wake, Fast Ctrl | 2 | 9x10-bit@1100 (ksps) , 1-A/D | NO | 2 -UART , 0 -A/E/USART , 2 -SPI , 1 -I2C | Yes | Yes |  | 0 - None | NO | No | 0 -CCP , 0 -ECCP , 4 -Std. PWM , 16-bit PWM resolution , 4 -Input Capture | 0 x 8-bit , 5 x 16-bit , 2 x 32-bit | 8 |  | 2 | PMP | Program/Boundary Scan | Yes
dsPIC33FJ64GP202 | In Production | 3.12 | 16 | 40 | Flash | 64 | 8192 | Advanced | 0 | -40 to 125 | 3V - 3.6V | 28/QFN,28/SOIC 300mil,28/SPDIP | 21 | 28 | PBOR,POR,WDT | 7.37 MHz, 512 kHz | No | 8 | Fast Wake, Fast Ctrl | 2 | 10x12-bit@500 (ksps) , 1-A/D | NO | 2 -UART , 0 -A/E/USART , 2 -SPI , 1 -I2C | Yes | Yes |  | 0 - None | NO | No | 0 -CCP , 0 -ECCP , 4 -Std. PWM , 16-bit PWM resolution , 4 -Input Capture | 0 x 8-bit , 5 x 16-bit , 2 x 32-bit |  |  |  | PMP | Program/Boundary Scan | Yes
dsPIC33FJ64GP204 | In Production | 3.29 | 16 | 40 | Flash | 64 | 8192 | Advanced | 0 | -40 to 125 | 3V - 3.6V | 44/QFN,44/TQFP | 35 | 44 | PBOR,POR,WDT | 7.37 MHz, 512 kHz | No | 8 | Fast Wake, Fast Ctrl | 2 | 13x12-bit@500 (ksps) , 1-A/D | NO | 2 -UART , 0 -A/E/USART , 2 -SPI , 1 -I2C | Yes | Yes |  | 0 - None | NO | No | 0 -CCP , 0 -ECCP , 4 -Std. PWM , 16-bit PWM resolution , 4 -Input Capture | 0 x 8-bit , 5 x 16-bit , 2 x 32-bit |  |  |  | PMP | Program/Boundary Scan | Yes
dsPIC33FJ64GP206A | In Production | 3.39 | 16 | 40 | Flash | 64 | 8192 | Advanced | 0 | -40 to 125 | 3V - 3.6V | 64/QFN,64/TQFP | 53 | 64 | PBOR,POR,WDT | 7.37 MHz, 512 kHz | No | 8 | Fast Wake, Fast Ctrl |  | 18x12-bit@500 (ksps) , 1-A/D | Yes | 2 -UART , 2 -SPI , 1 -I2C | NO | No |  | None | NO | No | 8 -Std. PWM , 16-bit PWM resolution , 8 -Input Capture | 0 x 8-bit , 9 x 16-bit , 4 x 32-bit |  |  |  | GPIO | Boundary Scan | Yes
dsPIC33FJ64GP306A | In Production | 3.53 | 16 | 40 | Flash | 64 | 16384 | Advanced | 0 | -40 to 125 | 3V - 3.6V | 64/QFN,64/TQFP | 53 | 64 | PBOR,POR,WDT | 7.37 MHz, 512 kHz | No | 8 | Fast Wake, Fast Ctrl |  | 18x12-bit@500 (ksps) , 1-A/D | Yes | 2 -UART , 2 -SPI , 2 -I2C | NO | No |  | None | NO | No | 8 -Std. PWM , 16-bit PWM resolution , 8 -Input Capture | 0 x 8-bit , 9 x 16-bit , 4 x 32-bit |  |  |  | GPIO | Boundary Scan | Yes
dsPIC33FJ64GP310A | In Production | 3.99 | 16 | 40 | Flash | 64 | 16384 | Advanced | 0 | -40 to 125 | 3V - 3.6V | 100/TQFP | 85 | 100 | PBOR,POR,WDT | 7.37 MHz, 512 kHz | No | 8 | Fast Wake, Fast Ctrl |  | 32x12-bit@500 (ksps) , 1-A/D | Yes | 2 -UART , 2 -SPI , 2 -I2C | NO | No |  | None | NO | Yes | 8 -Std. PWM , 16-bit PWM resolution , 8 -Input Capture | 0 x 8-bit , 9 x 16-bit , 4 x 32-bit |  |  |  | GPIO | Boundary Scan | NO
dsPIC33FJ64GP706A | In Production | 4.14 | 16 | 40 | Flash | 64 | 16384 | Advanced | 0 | -40 to 125 | 3V - 3.6V | 64/QFN,64/TQFP | 53 | 64 | PBOR,POR,WDT | 7.37 MHz, 512 kHz | No | 8 | Fast Wake, Fast Ctrl |  | 18x12-bit@500 (ksps) , 2-A/D | Yes | 2 -UART , 2 -SPI , 2 -I2C , 0 -MSSP(SPI/I2C) | NO | No |  | 2 - ECAN | NO | No | 8 -Std. PWM , 16-bit PWM resolution , 8 -Input Capture | 0 x 8-bit , 9 x 16-bit , 4 x 32-bit |  |  |  | GPIO | Boundary Scan | Yes
dsPIC33FJ64GP708A | In Production | 4.44 | 16 | 40 | Flash | 64 | 16384 | Advanced | 0 | -40 to 125 | 3V - 3.6V | 80/TQFP | 69 | 80 | PBOR,POR,WDT | 7.37 MHz, 512 kHz | No | 8 | Fast Wake, Fast Ctrl |  | 24x12-bit@500 (ksps) , 2-A/D | Yes | 2 -UART , 2 -SPI , 2 -I2C | NO | No |  | 2 - ECAN | NO | Yes | 8 -Std. PWM , 16-bit PWM resolution , 8 -Input Capture | 0 x 8-bit , 9 x 16-bit , 4 x 32-bit |  |  |  | GPIO | Boundary Scan | Yes
dsPIC33FJ64GP710A | In Production | 4.61 | 16 | 40 | Flash | 64 | 16384 | Advanced | 0 | -40 to 125 | 3V - 3.6V | 100/TQFP | 85 | 100 | PBOR,POR,WDT | 7.37 MHz, 512 kHz | No | 8 | Fast Wake, Fast Ctrl |  | 32x12-bit@500 (ksps) , 2-A/D | Yes | 2 -UART , 2 -SPI , 2 -I2C | NO | No |  | 2 - ECAN | NO | Yes | 8 -Std. PWM , 16-bit PWM resolution , 8 -Input Capture | 0 x 8-bit , 9 x 16-bit , 4 x 32-bit |  |  |  | GPIO | Boundary Scan | Yes
dsPIC33FJ64GP802 | In Production | 3.42 | 16 | 40 | Flash | 64 | 16384 | Advanced | 0 | -40 to 150 | 3V - 3.6V | 28/QFN,28/SOIC 300mil,28/SPDIP | 21 | 28 | PBOR,POR,WDT | 7.37 MHz, 512 kHz | Yes | 8 | Fast Wake, Fast Ctrl | 2 | 10x12-bit@500 (ksps) , 1-D/A, 2x16-bit@100 (ksps) 1-A/D | NO | 2 -UART , 0 -A/E/USART , 2 -SPI , 1 -I2C | Yes | Yes |  | 1 - ECAN | NO | No | 0 -CCP , 0 -ECCP , 4 -Std. PWM , 16-bit PWM resolution , 4 -Input Capture | 0 x 8-bit , 5 x 16-bit , 2 x 32-bit |  |  |  | PMP | Program/Boundary Scan | Yes
dsPIC33FJ64GP804 | In Production | 3.65 | 16 | 40 | Flash | 64 | 16384 | Advanced | 0 | -40 to 125 | 3V - 3.6V | 44/QFN,44/TQFP | 35 | 44 | PBOR,POR,WDT | 7.37 MHz, 512 kHz | Yes | 8 | Fast Wake, Fast Ctrl | 2 | 13x12-bit@500 (ksps) , 1-D/A, 2x16-bit@100 (ksps) 1-A/D | NO | 2 -UART , 0 -A/E/USART , 2 -SPI , 1 -I2C | Yes | Yes |  | 1 - ECAN | NO | No | 0 -CCP , 0 -ECCP , 4 -Std. PWM , 16-bit PWM resolution , 4 -Input Capture | 0 x 8-bit , 5 x 16-bit , 2 x 32-bit |  |  |  | PMP | Program/Boundary Scan | Yes
dsPIC33FJ64GS406 | In Production | 3.35 | 16 | 40 | Flash | 64 | 8192 | Intermediate | 0 | -40 to 125 | 3V - 3.6V | 64/QFN,64/TQFP | 53 | 64 | BOR,POR,WDT | 7.37 MHz, 32 kHz | No |  | Fast Wake, Fast Ctrl | 0 | 16x10-bit@2000 (ksps) , 0-D/A, 0x0-bit@0 (ksps) 1-A/D |  | 2 -UART , 2 -SPI , 2 -I2C | NO |  | 0 - USB Ch., None | 0 - None | Yes | Yes | 4 -Std. PWM , 16-bit PWM resolution , 4 -Input Capture | 0 x 8-bit , 4 x 16-bit , 1 x 32-bit | 12 | 12 | 1 | GPIO | Program/Boundary Scan | Yes
dsPIC33FJ64GS606 | In Production | 3.81 | 16 | 40 | Flash | 64 | 9216 | Intermediate | 0 | -40 to 125 | 3V - 3.6V | 64/QFN,64/TQFP | 53 | 64 | BOR,POR,WDT | 7.37 MHz, 32 kHz | No | 4 | Fast Wake, Fast Ctrl | 4 | 16x10-bit@4000 (ksps) , 4-D/A, 1x10-bit@640 (ksps) 2-A/D |  | 2 -UART , 2 -SPI , 2 -I2C | NO |  | 0 - USB Ch., None | 1 - ECAN | Yes | Yes | 4 -Std. PWM , 16-bit PWM resolution , 4 -Input Capture | 0 x 8-bit , 4 x 16-bit , 1 x 32-bit | 12 | 12 | 2 | GPIO | Program/Boundary Scan | Yes
dsPIC33FJ64GS608 | In Production | 4.34 | 16 | 40 | Flash | 64 | 9216 | Intermediate | 0 | -40 to 125 | 3V - 3.6V | 80/TQFP | 69 | 80 | BOR,POR,WDT | 7.37 MHz, 32 kHz | No | 4 | Fast Wake, Fast Ctrl | 4 | 18x10-bit@4000 (ksps) , 4-D/A, 1x10-bit@640 (ksps) 2-A/D |  | 2 -UART , 2 -SPI , 2 -I2C | NO |  | 0 - USB Ch., None | 1 - ECAN | Yes | Yes | 4 -Std. PWM , 16-bit PWM resolution , 4 -Input Capture | 0 x 8-bit , 4 x 16-bit , 1 x 32-bit | 16 | 16 | 2 | GPIO | Program/Boundary Scan | Yes
dsPIC33FJ64GS610 | In Production | 4.89 | 16 | 40 | Flash | 64 | 9216 | Intermediate | 0 | -40 to 125 | 3V - 3.6V | 100/TQFP | 85 | 100 | BOR,POR,WDT | 7.37 MHz, 32 kHz | No | 4 | Fast Wake, Fast Ctrl | 4 | 24x10-bit@4000 (ksps) , 4-D/A, 1x10-bit@640 (ksps) 2-A/D |  | 2 -UART , 0 -A/E/USART , 2 -SPI , 2 -I2C | NO |  | 0 - USB Ch., None | 1 - ECAN | Yes | Yes | 4 -Std. PWM , 16-bit PWM resolution , 4 -Input Capture | 0 x 8-bit , 4 x 16-bit , 1 x 32-bit | 18 | 18 | 2 | GPIO | Boundary Scan | Yes
dsPIC33FJ64MC202 | In Production | 3.29 | 16 | 40 | Flash | 64 | 8192 | Advanced | 0 | -40 to 125 | 3V - 3.6V | 28/QFN,28/SOIC 300mil,28/SPDIP | 21 | 28 | PBOR,POR,WDT | 7.37 MHz, 512 kHz | Yes | 8 | Fast Wake, Fast Ctrl | 2 | 6x10-bit@1100 (ksps) , 1-A/D | NO | 2 -UART , 0 -A/E/USART , 2 -SPI , 1 -I2C | Yes | Yes |  | 0 - None | NO | No | 0 -CCP , 0 -ECCP , 4 -Std. PWM , 16-bit PWM resolution , 4 -Input Capture | 0 x 8-bit , 5 x 16-bit , 2 x 32-bit | 8 |  | 2 | PMP | Program/Boundary Scan | Yes
dsPIC33FJ64MC204 | In Production | 3.39 | 16 | 40 | Flash | 64 | 8192 | Advanced | 0 | -40 to 125 | 3V - 3.6V | 44/QFN,44/TQFP | 35 | 44 | PBOR,POR,WDT | 7.37 MHz, 512 kHz | Yes | 8 | Fast Wake, Fast Ctrl | 2 | 9x10-bit@1100 (ksps) , 1-A/D | NO | 2 -UART , 0 -A/E/USART , 2 -SPI , 1 -I2C | Yes | Yes |  | 0 - None | NO | No | 0 -CCP , 0 -ECCP , 4 -Std. PWM , 16-bit PWM resolution , 4 -Input Capture | 0 x 8-bit , 5 x 16-bit , 2 x 32-bit | 8 |  | 2 | PMP | Program/Boundary Scan | Yes
dsPIC33FJ64MC506A | In Production | 3.84 | 16 | 40 | Flash | 64 | 8192 | Advanced | 0 | -40 to 150 | 3V - 3.6V | 64/QFN,64/TQFP | 53 | 64 | PBOR,POR,WDT | 7.37 MHz, 512 kHz | No | 8 | Fast Wake, Fast Ctrl | 0 | 16x10-bit@1100 (ksps) , 1-A/D |  | 2 -UART , 2 -SPI , 2 -I2C | NO |  |  | 1 - ECAN | NO | Yes | 8 -Std. PWM , 16-bit PWM resolution , 8 -Input Capture | 0 x 8-bit , 9 x 16-bit , 4 x 32-bit | 8 |  | 1 | GPIO | Boundary Scan | Yes
dsPIC33FJ64MC508A | In Production | 4.14 | 16 | 40 | Flash | 64 | 8192 | Advanced | 0 | -40 to 125 | 3V - 3.6V | 80/TQFP | 69 | 80 | PBOR,POR,WDT | 7.37 MHz, 512 kHz | No | 8 | Fast Wake, Fast Ctrl |  | 16x10-bit@1100 (ksps) , 1-A/D | NO | 2 -UART , 2 -SPI , 2 -I2C | NO | No |  | 1 - ECAN | NO | Yes | 8 -Std. PWM , 16-bit PWM resolution , 8 -Input Capture | 0 x 8-bit , 9 x 16-bit , 4 x 32-bit | 8 |  | 1 | GPIO | Boundary Scan | Yes
dsPIC33FJ64MC510A | In Production | 4.33 | 16 | 40 | Flash | 64 | 8192 | Advanced | 0 | -40 to 125 | 3V - 3.6V | 100/TQFP | 85 | 100 | PBOR,POR,WDT | 7.37 MHz, 512 kHz | No | 8 | Fast Wake, Fast Ctrl |  | 24x10-bit@1 (ksps) , 1-A/D | NO | 2 -UART , 2 -SPI , 2 -I2C | NO | No |  | 1 - ECAN | NO | Yes | 8 -Std. PWM , 16-bit PWM resolution , 8 -Input Capture | 0 x 8-bit , 9 x 16-bit , 4 x 32-bit | 8 |  | 1 | GPIO | Boundary Scan | Yes
dsPIC33FJ64MC706A | In Production | 4.21 | 16 | 40 | Flash | 64 | 16384 | Advanced | 0 | -40 to 125 | 3V - 3.6V | 64/QFN,64/TQFP | 53 | 64 | PBOR,POR,WDT | 7.37 MHz, 512 kHz | No | 8 | Fast Wake, Fast Ctrl |  | 16x10-bit@1100 (ksps) , 2-A/D |  | 2 -UART , 2 -SPI , 2 -I2C | NO |  |  | 1 - ECAN | NO | Yes | 8 -Std. PWM , 16-bit PWM resolution , 8 -Input Capture | 0 x 8-bit , 9 x 16-bit , 4 x 32-bit | 8 |  | 1 | GPIO | Boundary Scan | Yes
dsPIC33FJ64MC710A | In Production | 4.91 | 16 | 40 | Flash | 64 | 16384 | Advanced | 0 | -40 to 125 | 3V - 3.6V | 100/TQFP | 85 | 100 | PBOR,POR,WDT | 7.37 MHz, 512 kHz | No | 8 | Fast Wake, Fast Ctrl |  | 24x10-bit@1 (ksps) , 2-A/D | NO | 2 -UART , 2 -SPI , 2 -I2C | NO | No |  | 2 - ECAN | NO | Yes | 8 -Std. PWM , 16-bit PWM resolution , 8 -Input Capture | 0 x 8-bit , 9 x 16-bit , 4 x 32-bit | 8 |  | 1 | GPIO | Boundary Scan | Yes
dsPIC33FJ64MC802 | In Production | 3.5 | 16 | 40 | Flash | 64 | 16384 | Advanced | 0 | -40 to 150 | 3V - 3.6V | 28/QFN,28/SOIC 300mil,28/SPDIP | 21 | 28 | PBOR,POR,WDT | 7.37 MHz, 512 kHz | Yes | 8 | Fast Wake, Fast Ctrl | 2 | 6x10-bit@1100 (ksps) , 1-A/D | NO | 2 -UART , 0 -A/E/USART , 2 -SPI , 1 -I2C | Yes | Yes |  | 1 - ECAN | NO | No | 0 -CCP , 0 -ECCP , 4 -Std. PWM , 16-bit PWM resolution , 4 -Input Capture | 0 x 8-bit , 5 x 16-bit , 2 x 32-bit | 8 |  | 2 | PMP | Program/Boundary Scan | Yes
dsPIC33FJ64MC804 | In Production | 3.89 | 16 | 40 | Flash | 64 | 16384 | Advanced | 0 | -40 to 150 | 3V - 3.6V | 44/QFN,44/TQFP | 35 | 44 | PBOR,POR,WDT | 7.37 MHz, 512 kHz | Yes | 8 | Fast Wake, Fast Ctrl | 2 | 9x10-bit@1100 (ksps) , 1-D/A, 2x16-bit@100 (ksps) 1-A/D | NO | 2 -UART , 0 -A/E/USART , 2 -SPI , 1 -I2C | Yes | Yes |  | 1 - ECAN | NO | No | 0 -CCP , 0 -ECCP , 4 -Std. PWM , 16-bit PWM resolution , 4 -Input Capture | 0 x 8-bit , 5 x 16-bit , 2 x 32-bit | 8 |  | 2 | PMP | Program/Boundary Scan | Yes